## UAV Database_v1
Name | MTOW [kg] | Payload [kg] | Wingspan [m] | Length [m] | Cruise Speed [m/s] | Max speed [m/s] | Stall Speed [m/s] | Range [km] | Endurance [h] | Altitude [m] | Altitude [ft] | Airfoil | Aspect ratio | Chord (est.) [m] | Rotor/Prop diameter [m] | Additional info | Type | Ref1 | Ref2 | Ref3 | Ref4
| 16.5 | 5 | 3.9 | 3.4 | 58 |  |  | 735 | 5 | 4500 (ceiling) | 14000 | NACA 4415 | 7 | 0.55 |  | piston engine |  | [8] | [6] | [9]
| 13 | 3 | 2.95 | 1.7 | 31 | 41 |  | 3000 | 10 | 4500 (service ceiling) | 15000 | NACA 4415 | 15.3 | 0.2 |  | gasoline engine |  | [18] | [17]
| 2.8 | 1 | 2.14 |  | 16.7 |  |  | 20 | 3 | 3500 (max altitude) | 11500 | [6 empty] | [116]
| 8 | 1.5 | 4 | 2.56 | 25.6 | 51.4 |  | 150 | 4 | 3000 | 10000 (ceiling) |  |  |  |  | 11 hp engine |  | [124] | [125]
| 18.5 | 5 | 4.4 |  |  | 36 |  | 150 | 7 | 5486 (service ceiling) | 18000 |  |  |  |  | electric engine |  | [29] | [30]
| 20 | 10 | 8.7 | 4.5 |  | 56.6 |  | 250 | 12 | [6 empty] | 38 hp combustion engine |  | [57]
| 5.8 | 1.5 | 3 | 2 | 23 | 45 |  | 100 | 24+ | 5500 (max altitude) | 18000 |  |  |  | 1.85 | gasoline engine |  | [104]
| 4.25 | 1 | 1.1 | 0.9 | 10 | 18 |  | 5 | 1 | 150 (operating altitude) | 500 AGL (max operating altitude) | LA2573A | 3.7 | 0.3 |  | 2 electric motors |  | [36] | [37] | [38] | [22]
| 6 | 2 | 2.8 | 1.4 | 18 | 23 |  | 60 | 2.5 | 150 | 500 AGL (operating altitude) | SD7032 | 7.4 | 0.38 |  |  |  | [19] | [20] | [21] | [22]
| 6.7 | 4 | 1.02 | 0.76 | 10.3 | 23.2 |  | 5 | 0.8 | 152 (operating altitude) | 500 AGL (operating altitude) | [6 empty] | [39]
|  |  | 1.4 | 0.9 | 11.6 | 22.5 |  | 10 | 1.5 | 150, 4600 | 500 AGL (operating altitude), 15000 MSL (max launch) |  | 6 | 0.22 |  | electric engine |  | [23] | [24] | [25] | [26]
|  |  | 1.37 | 0.7 | 17.9 | 21.9 |  |  | 1 | 1300 | 400 AGL (operational altitude) |  |  |  |  | 2 batteries |  | [111] | [112]
|  |  | 8 | 5.47 | 37.5 | 55.6 |  | 200 | 10+ | 3000 (cruise), 6000 (maximum) | 10000, 20000 | [6 empty] | [83]
|  |  |  | 6.2 |  | 51.4 |  |  | 10+ | 6000 (ceiling) | 20000 |  |  |  | 7.2 | Fuel engine | rotary-wing | [123]
|  |  |  | 1.7 | 15.3 |  |  |  | 2.5 | 3000 (ceiling) | 10000 |  |  |  | 1.8 | gasoline engine | rotary-wing | [119]
|  |  | 20 | 12.2 | 83.3 |  |  | 11500 | 24 | 12000 | 40000 (operational altitude) |  |  |  |  | 2x750 hp turboprop engine |  | [88] | [89]
|  |  | 2 | 1.2 | 30.9 |  |  | 15 | 1.33 | 1000 (operational altitude) | 3300 |  |  |  |  | electric engine |  | [92] | [93]
|  |  | 12 | 6.5 | 36 |  |  | 150 | 24 | 8200 | 27030 (operational altitude) |  |  |  |  | 100 hp combustion engine |  | [90]
|  |  | 5 | 1.5 | 23.2-25.7 | 41.2 |  | 150 | 12 | 2700, 4600 | 9000 (operational altitude), 15000 (altitude ceiling) | [5 empty] | hybrid | [91]
|  |  | 3.7 | 1.7 | 16.7-27.8 |  |  | 15 | 1.7 | 4000 (ceiling) | 13000 |  |  |  |  | electric engine (1200W) |  | [40]
|  |  | 2.75 | 1.35 | 27.8 | 33.3 |  | 50 | 4 | 1000 AGL (operational altitude), 9100 ASL (max flight ceiling) | 3300, 30000 |  |  |  |  | piston engine |  | [58] | [59]
|  |  | 4 | 1.9 | 21.6 | 37 |  | 150 | 24 | 900, 4900 | 3000 AGL (best operational altitude), 16000 ASL (max flight ceiling) | [6 empty] | [60] | [61]
|  |  |  | 10.7 |  | 85 |  | 4167 | 20+ | 6000, 9100 | 20000 (hover altitude), 30000 (max cruise ceiling) |  |  |  | 11 |  | rotary-wing | [118]
|  |  | 4.9 | 2.5 | 31 | 46 |  | 93 | 16+ | 5900 (ceiling) | 19500 |  |  |  |  | reciprocating engine |  | [10] | [11]
|  |  | 3.11 | 1.37 | 25 | 41 |  |  | 24+ | 5950 (ceiling) | 19500 | Airfoil: Semi-Semetrical 13.75% wing | 12.4 | 0.25 |  | 2-stroke engine |  | [12] | [13]
|  |  | 2.3 | 0.96 | 16 | 22 |  | 40 | 3 | 5000 AMSL (service ceiling) | 16500 |  |  |  |  | Electric Engine |  | [82]
|  |  | 1.55 | 0.75 | 15 | 30 |  | 90 | 1.5 | 5000 AMSL (service ceiling) | 16500 |  |  |  |  | Electric Engine |  | [81]
|  |  | 14 | 9.05 |  | 77.8 |  | 4000 | 20 | 5000 (max operating altitude) | 16500 | [6 empty] | [45]
|  |  | 6.1 | 4.6 | 28.3 | 61.1 |  | 50 | 3 | 3600 | 12000 (max altitude) | NACA 4415 | 8.23 | 0.6 |  | 50 hp gas engine |  | [71] | [72]
|  |  | 0.81 | 0.425 | 18-36 |  |  | 15 | 1.67 | 4000 ASL (altitude) | 13000 | NACA 4415 |  |  |  | Electric Engine |  | [69] | [70]
|  |  |  | 1.6 |  | 19.4 |  | 15 | 1.5 | 2000 ASL (altitude) | 6500 |  |  |  | 1.77 | gas / electric | rotary-wing | [122]
|  |  | 3.3 | 1.6 | 15.8 |  |  | 50 | 2.25 | 3000 (ceiling) | 10000 | [6 empty] | [109]
|  |  | 1.1 |  | 15 |  |  | 53 | 1 | 6000 MSL (max altitude) | 20000 |  |  |  |  | battery |  | [107] | [108]
|  |  |  | 1.5 | 8 | 22 |  |  | 0.4 | [5 empty] | 0.5 |  | rotary-wing | [142]
|  |  |  | 2.5 | 7 | 10 |  |  | 0.3 | 2000 (service ceiling) | 6500 | R3390 |  |  | 0.8 | battery | rotary-wing | [141]
|  |  | 6.57 | 4.63 | 34.7-41.7 | 51.4 |  | 160 | 4.5 | 3600 (service ceiling) | 12000 |  |  |  |  | Wankel engine |  | [54]
|  |  | 0.96 |  | 11-25 |  |  | 33 | 0.83 | [8 empty] | [85]
|  |  | 15 | 8.7 | 30.9 | 61.7 | 25.7 | 4200 | 36 | 9100 | 30000 (service ceiling) |  | 16 | 0.937 |  | 115 hp engine |  | [63] | [64] | [65]
|  |  | 1.46 | 1.57 | 12.5 | 25 |  | 15 | 1 | 300 AGL (max flight altitude), 4500 ASL (ceiling) | 1000, 15000 |  | 8 | 0.18 |  | electric engine |  | [34] | [35] | [24]
|  |  | 4.17 | 2.36 | 19 |  |  | 100 | 6 | 5000 | 16500 |  |  |  |  | fuel injection engine |  | [51]
|  |  |  | 0.168 | 6 |  |  | 2 | 0.4 | [5 empty] | 0.123 |  | rotary-wing | [28]
|  |  | 17 | 8.5 | 69.4 | 85.9 |  | 4630 | 25 | 8900 | 29000 (max altitude) |  |  |  |  | 165 hp Fuel engine |  | [101] | [102] | [103]
|  |  | 16.8 | 8.22 | 36 | 60 |  | 1250 | 24 | 7620 (ceiling) | 25000 | Drela GW-19/GW-25 | 19 | 0.9 |  | 4-cylinder engine |  | [5] | [6] | [7]
|  |  | 20.1 | 11 | 103 | 134 |  | 1850 | 14 | 15000 | 50000 (ceiling) | Drela GW-19/GW-25 | 12 | 1.2 |  | turboprop engine |  | [128] | [129] | [130] | [131]
|  |  | 6.6 | 4.2 | 41.7 |  |  | 250 | 7 | 5000 (max operating altitude) | 16500 | [6 empty] | [74]
|  |  |  | 0.35 | 20.6 |  |  |  | 0.83 | 3000 | 10000 (max altitude) | [5 empty] | rotary-wing | [126] | [127]
|  |  | 3.7 |  | 19.5 | 46.3 |  |  | 8 | 4572 | 15000 (ceiling) | [6 empty] | [73]
|  |  | 3 | 1 | 20.6 | 36 |  | 20 | 4 | 460 | 1500 AGL |  |  |  |  | electrical powerplant |  | [52] | [53]
|  |  | 8.55 | 5.85 | 31-41 | 57 |  | 350 | 20 | 6400 (altitude) | 21000 | Roncz Airfoil |  |  |  | gasoline engine |  | [33] | [6]
|  |  | 2.8 | 1.27 |  | 44.4 |  | 80 | 5 | 4500 (operational ceiling) | 15000 |  |  |  |  | Gasoline engine |  | [66]
|  |  | 6.34 | 4.42 | 30.9 | 51.4 |  | 120 | 4 | 1700 | 5500 (max cruising altitude) |  |  |  |  | 22HP piston engine |  | [55] | [56]
|  |  | 2 |  | 18-33.4 |  |  | 40 | 4 | 4600 | 15000 (ceiling) | [6 empty] | [62]
|  |  |  | 0.3 | 9 |  |  | 9 | 0.5 | 3700 | 12000 MSL (service ceiling) |  |  |  |  | battery | rotary-wing | [140]
|  |  | 1.7 | 0.45 | 10 | 30.6 |  | 10 | 1.25 | 500 AGL (operational), 3100 ASL (max) | 1650, 10200 |  |  |  |  | electrical propulsion |  | [67]
|  |  | 1.5 | 2.5 |  | 200 |  |  | 1 | 8000 (max operating altitude) | 26000 | [6 empty] | [68]
|  |  | 4.6 | 3.55 | 41.7 | 47.2 |  | 40 | 5 | 2000 | 6500 | [6 empty] | [41] | [42]
|  |  | 3.7 |  |  | 23.2 |  |  | 6+ | 5200 | 17000 (max altitude) |  |  |  |  | battery |  | [100]
|  |  | 4.88 | 3.1 | 51.4 |  |  | 92.6 | 22 | 4900 | 16000 (max altitude) | [6 empty] | [136]
|  |  | 3.7 |  | 15.6 | 20.1 |  |  | 8+ | 3700 | 12000 (max altitude) |  |  |  |  | Fuel cell or rechargable battery |  | [98] | [99]
|  |  | 3.2 | 3.2 | 25 | 40 | 14 |  | 10 | 6100 (operational ceiling) | 20000 | [6 empty] | [14]
|  |  | 2.74 | 2.4 | 23.2 | 46.3 |  | 563 | 8+ | 4500 | 15000 (ceiling) |  |  |  |  | gasoline engine |  | [97]
|  |  | 2 | 2.9 |  | 17 |  | 296 | 19 | 5500 | 18000 (ceiling) | [6 empty] | [134]
|  |  | 1.3 | 1.9 | 15.3 |  |  | 8 | 1 | [6 empty] | electric engine |  | [86] | [87]
|  |  | 4.26 | 2 | 33.4 | 47.3 |  |  | 18 | 5200 | 17000 MSL (ceiling) |  |  |  |  | Fuel engine |  | [96]
|  |  |  | 9.2 | 41.2 | 43.7 |  | 200 | 8 | 3900, 6000 | 12500 (service), 20000 (max) |  |  |  | 8.4 | turboshaft engine | rotary-wing | [132] | [133]
|  |  | 39.9 | 14.5 | 159 |  |  | 22780 | 32+ | 18300 (max altitude) | 60000 | NASA LRN 1015 | 25 | 1.6 |  | Turbofan engine |  | [1] | [2] | [3] | [4]
|  |  | 4 | 2.5 | 32 | 40.3 | 17.5 | 50 | 6 | 4000 (ceiling) | 13000 |  |  |  |  | Wankel engine (8HP) |  | [43] | [44]
|  |  | 0.7493 | 0.91 | 18 | 23.2 | 9.3 | 15 | 1.5 | 30, 3000 | 100 AGL (operating altitude), 10000 MSL (max operating) |  |  |  |  | batteries |  | [27]
[6 empty] | 10 |  | 1 | 0.42 | [5 empty] | 0.12 |  | rotary-wing | [120]
|  |  | 5.3 | 3.64 | 50 | 55.6 |  | 1500 | 7 | 4500 | 15000 (max altitude) | [6 empty] | [135]
|  |  | 1.5 | 0.9 | 28.3 | 36 |  | 130 | 2 | 9100 | 30000 MSL (max deployment altitude) | [6 empty] | [105] | [106]
|  |  | 3.42 | 2.25 | 42 | 61 |  | 140 | 5.5 | 4000 ASL (max altitude) | 13000 |  |  |  |  | 2-cylinder engine 24kW |  | [31]
|  |  | 3 |  | 22.2 | 34.7 | 11.4 | 100 | 8 | [6 empty] | Electric / Gas |  | [117]
|  |  |  | 2 | 9.7 | 15.8 |  | 177 | 5 | [7 empty] | rotary-wing | [139]
|  |  | 4.2 | 3.5 | 46.3 |  |  | 200 | 6 | 4572 (ceiling) | 15000 (ceiling) | [6 empty] | [50]
|  |  | 2.6 | 1.4 | 12.9 | 18 | 10.8 | 8 | 1 | 450 | 1500 AGL (max operating altitude) | [6 empty] | [79] | [80]
|  |  | 3.2 | 1.62 | 11.1 |  |  | 290 | all day long | [6 empty] | battery |  | [115]
|  |  | 1.8 | 1.4 | 9.7 |  |  | 64 | 1.5 | 450 AGL (flight altitude) | 1500 |  |  |  |  | battery |  | [114]
|  |  | 17.3 | 8 | 56.6 |  |  | 200 | 24 | 9100 | 30000 ASL (service ceiling) |  |  |  |  | 155 hp fuel engine |  | [94] | [95]
|  |  | 2.1 | 1.35 | 15 | 15 |  |  | 2 | [8 empty] | [77]
|  |  | 7.3 | 4 | 27.8 |  |  |  | 20 | [8 empty] | [78]
|  |  | 3.7 |  | 23-33 |  |  | 140 | 14 | 4572 (ceiling) | 15000 |  |  |  |  | 1-cylinder engine 3kW |  | [32]
|  |  | 3 | 1.2 | 27.8 |  |  | 800 | 12 | 3000 (altitude) | 10000 | [6 empty] | [84]
|  |  | 4.76 | 1.83 | 14 | 28 |  | 50 | 3 | 3000 ASL (max height) | 10000 |  |  |  |  | electrical motor |  | [46] | [47]
|  |  | 3.9 | 2.3 | 22-28 | 36 |  | 150 | 6 | 3000 (operational altitude) | 9843 (operational altitude) | [6 empty] | [48] | [49]
|  |  | 1.63 | 1.2 | 18.1 |  |  |  | 0.83 | 750 (max typ flight altitude) | 2500 |  |  |  |  | battery |  | [113]
|  |  | 3.3 | 2.27 | 22 | 36 | 13 |  | 20+ | 5000 (service ceiling) | 16500 |  | 13.8 | 0.24 |  | fuel injection engine |  | [15] | [16]
|  |  | 1.8 | 1.44 |  | 22.2 |  | 10 | 1.5 | [6 empty] | electric engine |  | [110]
|  |  |  | 4 |  | 41.7 |  | 200 | 5+ | 3000 (service ceiling) | 10000 |  |  |  | 4.6 | heavy fuel engine | rotary-wing | [121]
|  |  | 3.6 | 1.9 |  | 33.3 |  | 30 | 2.5 | 4000 ASL (max altitude) | 13000 |  |  |  |  | electric engine |  | [75]
|  |  | 6.4 | 3.1 |  | 50 | 21.1 | 180 | 12 | 5000 ASL (max ceiling) | 16500 |  |  |  |  | 2 Combustion engines |  | [76]
|  |  | 2.5 | 3 | 97.2 | 125 |  |  | 0.45 | 5000 (flight altitude) | 16500 |  | 4.8 | 0.52 |  | 2 turbojet engines |  | [138]
|  |  | 4.9 | 2.92 | 36.1 | 47.2 |  |  | 4 | 3000 (flight altitude) | 10000 |  | 12 | 0.4 |  | 22 hp engine |  | [137]